## LogicBoard_Avr
Logic Board Avr revision 0.3.0 BOM sheet
Reference	Quantity	Value	Footprint	Datasheet
C1 C2 C6 C8 C9 C16	6	100nF	Capacitor_SMD:C_1206_3216Metric
C10 C11	2	10pF	Capacitor_SMD:C_1206_3216Metric
C12	1	470uF	Capacitor_SMD:C_Elec_8x6.2
C3 C4 C7	3	330nF	Capacitor_SMD:C_1206_3216Metric
C5 C13 C14	3	1uF	Capacitor_SMD:C_1206_3216Metric
H1 H2 H3 H4	4	MountingHole_Pad	MountingHole:MountingHole_2.5mm_Pad_Via
J1	1	I2C_Interface	Connector_PinHeader_2.54mm:PinHeader_2x02_P2.54mm_Vertical
J10	1	PSU Connector	BTS-LogicBoard:559350310
J11	1	TriggeredStatusLedConnector	Connector_PinHeader_2.54mm:PinHeader_1x02_P2.54mm_Vertical
J12	1	PowerStatusLedConnector	Connector_PinHeader_2.54mm:PinHeader_1x02_P2.54mm_Vertical
J2	1	UART_Interface	Connector_PinHeader_2.54mm:PinHeader_1x03_P2.54mm_Vertical
J3	1	Mechanical user interface main connector	Connector_PinHeader_2.54mm:PinHeader_2x07_P2.54mm_Vertical
J4	1	Power board connector	Connector_PinHeader_2.54mm:PinHeader_1x07_P2.54mm_Vertical
J5	1	SPI Connector	Connector_PinHeader_2.54mm:PinHeader_2x03_P2.54mm_Vertical
J6	1	ICSP Header	Connector_PinHeader_2.54mm:PinHeader_2x03_P2.54mm_Vertical
J9	1	GPIO Connector	Connector_PinHeader_2.54mm:PinHeader_2x08_P2.54mm_Vertical
JP1	1	Aref_jumper	Jumper:SolderJumper-2_P1.3mm_Open_RoundedPad1.0x1.5mm
JP2	1	HB_ALO_AT88_JP	Jumper:SolderJumper-2_P1.3mm_Open_RoundedPad1.0x1.5mm
JP3	1	HB_ALO_ATM328_JP	Jumper:SolderJumper-2_P1.3mm_Open_RoundedPad1.0x1.5mm
JP4	1	HB_BHO_AT88_JP	Jumper:SolderJumper-2_P1.3mm_Open_RoundedPad1.0x1.5mm
JP5	1	HB_BHO_ATM328_JP	Jumper:SolderJumper-2_P1.3mm_Open_RoundedPad1.0x1.5mm
JP6	1	HB_BLO_AT88_JP	Jumper:SolderJumper-2_P1.3mm_Open_RoundedPad1.0x1.5mm
JP7	1	HB_BLO_ATM328_JP	Jumper:SolderJumper-2_P1.3mm_Open_RoundedPad1.0x1.5mm
L1	1	BLM18AG151SN1D	Capacitor_SMD:C_0603_1608Metric	https://docs.rs-online.com/b10d/0900766b811b5866.pdf
R1 R2 R3 R4	4	1k	Resistor_SMD:R_1206_3216Metric_Pad1.30x1.75mm_HandSolder
R5	1	10k	Resistor_SMD:R_1206_3216Metric_Pad1.30x1.75mm_HandSolder
R6	1	330	Resistor_SMD:R_1206_3216Metric_Pad1.30x1.75mm_HandSolder
R7 R8 R9 R10	4	33	Resistor_SMD:R_0402_1005Metric_Pad0.72x0.64mm_HandSolder
SW1	1	Reset switch	Button_Switch_THT:SW_PUSH_6mm_H4.3mm
TP1 TP2 TP3 TP4 TP5 TP6	6	TestPoint	TestPoint:TestPoint_Pad_D1.0mm
U1	1	ATmega328PB-A	Package_QFP:TQFP-32_7x7mm_P0.8mm	http://ww1.microchip.com/downloads/en/DeviceDoc/40001906C.pdf
U2	1	TLP291	Package_SO:SOIC-4_4.55x2.6mm_P1.27mm	https://toshiba.semicon-storage.com/info/docget.jsp?did=12884&prodName=TLP291
U3	1	NCP603SN330T1G	Package_SO:TSOP-5_1.65x3.05mm_P0.95mm	https://www.onsemi.com/pdf/datasheet/ncp603-d.pdf
U4	1	LM1117-5.0	Package_TO_SOT_SMD:SOT-223-3_TabPin2	http://www.ti.com/lit/ds/symlink/lm1117.pdf
X1	1	ASV-12.000MHZ-EJ-T	Oscillator:Oscillator_SMD_Abracon_ASV-4Pin_7.0x5.1mm	http://www.abracon.com/Oscillators/ASV.pdf
Y1	1	ABLS-20.000MHz-16-A-4-H-T	BTS-LogicBoard:Crystal_SMD_TH_Combo_HC49-SD