## Sheet1
PIN	Attiny88 (TQFP 32 IO)	Atmega328PB (TQFP 32 IO)	Matching	Cross compatiblility / Functions	Functionalities / Pin Mapping
					Atmega328pb	Attiny88	Implemented by / Attiny88	Implemented by / Atmega328pb
1	PD3/PCTIN19/INT1	PD3/PCINT19/OC2B/INT1	differ	OC2B (PWM)	Hbridge BHO	Unused	NO	YES
2	PD4/PCINT20/T0	PD4/PCINT20/XCK/T0	differ	GPIO	Rotary encoder pin A (input)		YES	YES
3	PA2/PCINT26	PE0/SDA1/ICP4/ACO/PCINTXY	differ	GND	GND	GPIO grounded	YES	YES
4	VCC	VCC	matching	VCC	VCC	GPIO to VCC	YES	YES
5	GND	GND	matching	GND	GND		YES	YES
6	PA3/PCINT27	PE1/SCL1/T4/PCINTXY	differ	GPIO	Triggered signal (output)		YES	YES
7	PB6/PCINT6/CLKI	PB6/XTAL1/TOSC1	differ	XTAL1 / CLKI	XTAL1	CLKI	NO	YES
8	PB7/PCINT7	PB7/XTAL2/TOSC2	differ	XTAL2	XTAL2	Unused	NO	YES
9	PD5/PCINT21/T1	PD5/PCINT21/OC0B/T1	differ	OC0B (PWM)	Cooling Fan PWM (OC0B)	Cooling Fan PWM (software PWM)	NO	YES
10	PD6/PCINT22/AIN0	PD6/PCINT22/OC0A/AIN0	differ	OC0A (PWM)	External pump drive (OC0A)	External pump drive (software PWM)	NO	YES
11	PD7/PCINT23/AIN1	PD7/PCINT23/AIN1	matching	GPIO	Rotary encoder pin B (input)		YES	YES
12	PB0/PCINT0/CLKO/ICP1	PB0/PCINT0/CLKO/ICP1	matching	GPIO	Polarity switch (input)		YES	YES
13	PB1/PCINT1/OC1A	PB1/PCINT1/OC1A	matching	OC1A (PWM)	Hbridge AHO	Hbridge AHO and Hbridge BLO	YES	YES
14	PB2/PCINT2/SS/OC1B	PB2/PCINT2/SS0/OC1B	differ	OC1B (PWM) / SS0 (SPI)	Hbridge BLO	Hbridge ALO and Hbridge BHO	YES	YES
15	PB3/PCINT3/MOSI	PB3/PCINT3/OC2A/MOSI0/TXD1	differ	OC2A (PWM) / MOSI0 (SPI)	Hbridge ALO / MOSI programming	Unused	YES	YES
16	PB4/PCINT4/MISO	PB4/PCINT4/MISO0/RXD1	differ	MISO (SPI)	Programming / MISO SPI interface		YES	YES
17	PB5/SCK/PCINT5	PB5/SCK0/PCINT5/XCK1	differ	SCK (SPI)	Programming / SCK SPI interface		YES	YES
18	AVCC	AVCC	matching	AVCC	AVCC		YES	YES
19	PA0/ADC6/PCINT24	PE2/ADC6/ICP3/SS1	differ	ADC6	Intensity potentiometer input (user interface)		YES	YES
20	PC7/PCINT15	AREF	differ	AREF (ADC)	AREF	Unused	NO	YES
21	GND	GDN	differ	GND	GND		YES	YES
22	PA1/ADC7/PCINT25	PE3/ADC7/T3/MOSI1	differ	ADC7/MOSI1	MOSI1 or Other external input using ADC7		YES	YES
23	PC0/ADC0/PCINT8	PC0/ADC0/PCINT8/MISO1	differ	ADC0/MISO1	MISO1 or Other external input using ADC0		YES	YES
24	PC1/ADC1/ACINT9	PC1/ADC1/PCINT9/SCK1	differ	ADC1/SCK1	SCK1 or Other external input using ADC1		YES	YES
25	PC2/ADC2/PCINT10	PC2/ADC2/PCINT10	matching	ADC2	Optional external temperature probe 1		YES	YES
26	PC3/ADC3/PCINT11	PC3/ADC3/PCINT11	matching	ADC3	Current shunt amperemeter reading		YES	YES
27	PC4/ADC4/SDA/PCINT12	PC4/ADC4/SDA0/PCINT12	differ	SDA (I2C)	SDA I2C		YES	YES
28	PC5/ADC5/SCL/PCINT13	PC5/ADC5/SCL0/PCINT13	differ	SCL (I2C)	SCL I2C		YES	YES
29	PC6/RESET/PCINT14	PC6/RESET/PCINT14	matching	RESET	RESET		YES	YES
30	PD0/PCINT16	PD0/RXD0/OC3A/PCINT16	differ	RXD (UART)	RXD UART	Bit banging ?	NO	YES
31	PD1/PCINT17	PD1/TXD0/OC4A//PCINT17	differ	TXD (UART)	TXD UART	Bit banging ?	NO	YES
32	PD2/INT0/PCINT18	PD2/INT0/PCINT18/OC3B/OC4B	differ	GPIO	Inverted external triggered signal (input)		YES	YES