## Sheet1
PIN	Attiny88 (TQFP 32 IO)	Atmega328PB (TQFP 32 IO)		Cross compatiblility functions	Attiny88	Atmega328PB
1	PD3/PCTIN19/INT1	PD3/PCINT19/OC2B/INT1	differ	OC2B (PWM)	NO	YES
2	PD4/PCINT20/T0	PD4/PCINT20/XCK/T0	differ	GPIO	YES	YES
3	PA2/PCINT26	PE0/SDA1/ICP4/ACO/PCINTXY	differ	GND	YES	YES
4	VCC	VCC	matching	VCC	YES	YES
5	GND	GND	matching	GND	YES	YES
6	PA3/PCINT27	PE1/SCL1/T4/PCINTXY	differ	VCC	YES	YES
7	PB6/PCINT6/CLKI	PB6/PCINT6/XTAL1/TOSC1	differ	XTAL1	NO	YES
8	PB7/PCINT7	PB7/PCINT7/XTAL2/TOSC2	differ	XTAL2	NO	YES
9	PD5/PCINT21/T1	PD5/PCINT21/OC0B/T1	differ	OC0B (PWM)	NO	YES
10	PD6/PCINT22/AIN0	PD6/PCINT22/OC0A/AIN0	differ	OC0A (PWM)	NO	YES
11	PD7/PCINT23/AIN1	PD7/PCINT23/AIN1	matching	GPIO	YES	YES
12	PB0/PCINT0/CLK0/ICP1	PB0/PCINT0/CLK0/ICP1	matching	GPIO	YES	YES
13	PB1/PCINT1/OC1A	PB1/PCINT1/OC1A	matching	OC1A (PWM)	YES	YES
14	PB2/PCINT2/SS/OC1B	PB2/PCINT2/SS/OC1B	matching	OC1B (PWM) / SS (SPI)	YES	YES
15	PB3/PCINT3/MOSI	PB3/PCINT3/OC2A/MOSI	differ	OC2A (PWM) / MOSI (SPI)	YES	YES
16	PB4/PCINT4/MISO	PB4/PCINT4/MISO	matching	MISO (SPI)	YES	YES
17	PB5/SCK/PCINT5	PB5/SCK/PCINT5	matching	SCK (SPI)	YES	YES
18	AVCC	AVCC	matching	AVCC	YES	YES
19	PA0/ADC6/PCINT24	PE2/ADC6	differ	ADC6	YES	YES
20	PC7/PCINT15	AREF	differ	AREF (ADC)	NO	YES
21	GND	GDN	differ	GND	YES	YES
22	PA1/ADC7/PCINT25	PE3/ADC7	differ	ADC7	YES	YES
23	PC0/ADC0/PCINT8	PC0/ADC0/PCINT8	matching	ADC0	YES	YES
24	PC1/ADC1/ACINT9	PC1/ADC1/PCINT9	differ	ADC1	YES	YES
25	PC2/ADC2/PCINT10	PC2/ADC2/PCINT10	matching	ADC2	YES	YES
26	PC3/ADC3/PCINT11	PC3/ADC3/PCINT11	matching	ADC3	YES	YES
27	PC4/ADC4/SDA/PCINT12	PC4/ADC4/SDA/PCINT12	matching	SDA (I2C)	YES	YES
28	PC5/ADC5/SCL/PCINT13	PC5/ADC5/SDL/PCINT13	differ	SCL (I2C)	YES	YES
29	PC6/RESET/PCINT14	PC6/RESET/PCINT14	matching	RESET	YES	YES
30	PD0/PCINT16	PD0/RXD/PCINT16	differ	RXD (UART)	NO	YES
31	PD1/PCINT17	PD1/TXD/PCINT17	differ	TXD (UART)	NO	YES
32	PD2/INT0/PCINT18	PD2/INT0/PCINT18	matching	GPIO	YES	YES