## Sheet1
PIN	Attiny88 / (TQFP 32 IO)		Atmega328PB / (TQFP 32 IO)		Matching	Cross compatiblility / Functions	Functionalities / Pin Mapping
	Port	Mux	Port	Mux			Atmega328pb	Attiny88	Implemented by / Attiny88	Implemented by / Atmega328pb
1	PD3	PCTIN19 / INT1	PD3	PCINT19 / OC2B / INT1	differ	OC2B (PWM)	Hbridge BHO	Unused	NO	YES
2	PD4	PCINT20 / T0	PD4	PCINT20 / XCK / T0	differ	GPIO	Rotary encoder pin A (input)		YES	YES
3	PA3	PCINT26	PE0	SDA1 / ICP4 / ACO / PCINTXY	differ	GPIO	GPIO1		YES	YES
4	-	VCC	-	VCC	matching	VCC	VCC	GPIO to VCC	YES	YES
5	-	GND	-	GND	matching	GND	GND		YES	YES
6	PA3	PCINT27	PE1	SCL1 / T4 / PCINTXY	differ	GPIO	Triggered signal (output)		YES	YES
7	PB6	PCINT6 / CLKI	PB6	XTAL1 / TOSC1	differ	XTAL1 / CLKI	XTAL1	CLKI	NO	YES
8	PB7	PCINT7	PB7	XTAL2 / TOSC2	differ	XTAL2	XTAL2	Unused	NO	YES
9	PD5	PCINT21 / T1	PD5	PCINT21 / OC0B / T1	differ	OC0B (PWM)	Cooling Fan PWM (OC0B)	Cooling Fan PWM (software PWM)	NO	YES
10	PD6	PCINT22 / AIN0	PD6	PCINT22 / OC0A / AIN0	differ	OC0A (PWM)	External pump drive (OC0A)	External pump drive (software PWM)	NO	YES
11	PD7	PCINT23 / AIN1	PD7	PCINT23 / AIN1	matching	GPIO	Rotary encoder pin B (input)		YES	YES
12	PB0	PCINT0 / CLKO / ICP1	PB0	PCINT0 / CLKO / ICP1	matching	GPIO	Polarity switch (input)		YES	YES
13	PB1	PCINT1 / OC1A	PB1	PCINT1 / OC1A	matching	OC1A (PWM)	Hbridge AHO	Hbridge AHO and Hbridge BLO	YES	YES
14	PB2	PCINT2 / SS / OC1B	PB2	PCINT2 / SS0 / OC1B	differ	OC1B (PWM) / SS0 (SPI)	Hbridge BLO	Hbridge ALO and Hbridge BHO	YES	YES
15	PB3	PCINT3 / MOSI	PB3	PCINT3 / OC2A / MOSI0 / TXD1	differ	OC2A (PWM) / MOSI0 (SPI)	Hbridge ALO / MOSI programming	Unused	YES	YES
16	PB4	PCINT4 / MISO	PB4	PCINT4 / MISO0 / RXD1	differ	MISO (SPI)	Programming / MISO SPI interface		YES	YES
17	PB5	SCK / PCINT5	PB5	SCK0 / PCINT5 / XCK1	differ	SCK (SPI)	Programming / SCK SPI interface		YES	YES
18	-	AVCC	-	AVCC	matching	AVCC	AVCC		YES	YES
19	PA0	ADC6 / PCINT24	PE2	ADC6 / ICP3 / SS1	differ	ADC6	Intensity potentiometer input (user interface)		YES	YES
20	PC7	PCINT15	-	AREF	differ	AREF (ADC)	AREF	Unused	NO	YES
21	-	GND	-	GDN	differ	GND	GND		YES	YES
22	PA1	ADC7 / PCINT25	PE3	ADC7 / T3 / MOSI1	differ	ADC7/MOSI1	MOSI1 or Other external input using ADC7		YES	YES
23	PC0	ADC0 / PCINT8	PC0	ADC0 / PCINT8 / MISO1	differ	ADC0/MISO1	MISO1 or Other external input using ADC0		YES	YES
24	PC1	ADC1 / PCINT9	PC1	ADC1 / PCINT9 / SCK1	differ	ADC1/SCK1	SCK1 or Other external input using ADC1		YES	YES
25	PC2	ADC2 / PCINT10	PC2	ADC2 / PCINT10	matching	ADC2	Optional external temperature probe 1		YES	YES
26	PC3	ADC3 / PCINT11	PC3	ADC3 / PCINT11	matching	ADC3	Current shunt amperemeter reading		YES	YES
27	PC4	ADC4 / SDA / PCINT12	PC4	ADC4 / SDA0 / PCINT12	differ	SDA (I2C)	SDA I2C		YES	YES
28	PC5	ADC5 / SCL / PCINT13	PC5	ADC5 / SCL0 / PCINT13	differ	SCL (I2C)	SCL I2C		YES	YES
29	PC6	RESET / PCINT14	PC6	RESET / PCINT14	matching	RESET	RESET		YES	YES
30	PD0	PCINT16	PD0	RXD0 / OC3A / PCINT16	differ	RXD (UART)	RXD UART	Bit banging ?	NO	YES
31	PD1	PCINT17	PD1	TXD0 / OC4A / PCINT17	differ	TXD (UART)	TXD UART	Bit banging ?	NO	YES
32	PD2	INT0 / PCINT18	PD2	INT0 / PCINT18 / OC3B / OC4B	differ	GPIO	Inverted external triggered signal (input)		YES	YES